## Sheet1
Tested at | Full Scale | VCG (from MS-WL-CL)
Scale | 1 |  | m
Main particulars
Lpp (m) | 320 | LCG (from MS-WL-CL)
Lwl (m) | 325.5 |  | m
Bwl (m) | 58
D (m) | 30 | TCG (from MS-WL-CL)
T (m) | 20.8 | 0 | m
Displacement (m3) | 312622
S w/o rudder (m2) | 27194 | Radii of Gyration (about CoG) |  |  | Parallel Moment of Inertia
CB | 0.8098 |  | 0 | 0
CM | 0.998 | 0 |  | 0
LCB (%), fwd+ | 3.48 | 0 | 0
Froude Number | 0.142
Speed (m/s) |  | XPRDCT about MS-WL-CL
Speed (knots)
Rudder (x 2)
Type | horn
S of rudder (m2) | 273.3
Lat. area (m2) | 136.7
Turn rate (deg/s) | 2.32
Propeller
Type | FP
No. of blades | 4
D (m) | 9.86
P/D (0.7R) | 0.721
Ae/A0 | 0.431
Rotation | Right hand
Hub ratio | 0.155
Appendages
Bilge keels | None
Test conditions
LCG (m) | 171.1
GM (m) | 5.71
ixx/B | 0.4
izz/Lpp | 0.25

## Maxsurf
Displacement | 320184.143 | tonne
Volume | 312374.774 | m^3
Draft to Baseline | 20.8 | m
Immersed depth | 20.899 | m
Lwl | 325.501 | m
Beam wl | 58.101 | m
WSA | 27683.268 | m^2
Max cross sect area | 1204.682 | m^2
Waterplane area | 16728.42 | m^2
Cp | 0.797
Cb | 0.79
Cm | 0.993
Cwp | 0.885
LCB from zero pt. (+ve fwd) m | 11.158 | m
LCF from zero pt. (+ve fwd) m | 0.146 | m
LCB from zero pt. (+ve fwd) % Lwl | 3.428 | %
LCF from zero pt. (+ve fwd) % Lwl | 0.045 | %
KB | 10.877 | m
KG | 18.6 | m
BMt | 13.432 | m
BMl | 387.627 | m
GMt | 5.709 | m
GMl | 379.903 | m
KMt | 24.309 | m
KMl | 398.503 | m
Immersion (TPc) | 171.466 | tonne/cm
MTc | 3801.221 | tonne.m
RM at 1deg = GMt.Disp.sin(1) | 31901.069 | tonne.m
Precision | Medium | 50 stations
VCG |  | m